## StripBoard
ServoTester2 J6connector
v2	1	2	3	4
1			1		sw1
2		c7	2	r6	5v
3	c6	c7	3		0v
4	c6		4		pot
5			5
6		vr1			sw2
7			vr1	r6
8		vr1
9
10
11
12

## ServoTester2 BOM
ServoTester2 BOM
£each	qty	£cost	ref	type	description	Manufacturer	Mouser part number.
0.74	1	0.74	PCB	PCB	ServoTester2 2 sided 50mm x 16.666mm	PCBWay	na
0.77	1	0.77	U1	CPU	PIC16F18313-I/SN SOIC8	Microchip	579-PIC16F18313-I/SN
0.14	1	0.14	D1	LED	TH T-1(3mm) p2.54mm Red low-current	Wurth	710-151033RS03000
0.14	1	0.14	D2	LED	TH T-1(3mm) p2.54mm Yellow low-current	Wurth	710-151033YS03000
0.22	1	0.22	D3	LED	TH T-1(3mm) p2.54mm Green low-current	Wurth	710-151033GS03000
0.05	2	0.09	R1/2	Resistor	SM 1206 3k3	many	279-CRG1206F3K3
0.04	1	0.04	R3	Resistor	SM 1206 270R	many	652-CR1206FX-2700ELF
0.04	1	0.04	R4	Resistor	SM 1206 10k	many	603-RC1206FR-0710KL
0.21	1	0.21	R5	Resistor	SM 2010 0R5 1.0W 1%	many	708-CSRN2010FKR500
0.04	1	0.04	C1	Capacitor	SM 1206 100nF MLCC 50v X7R	many	187-CL31B104KBCNFNC
0.06	1	0.06	C2	Capacitor	SM 1206 10uF MLCC 6v3	many	187-CL31B106KQHNFNE
0.29	1	0.29	J1/2/3/4	PinHeader	TH p2.54mm SIL, 12way – cut up=5+3+2+2way	many	855-M20-9771246
0.10	1	0.10	J3	Jumper	Jumper shunt 2way p2.54mm	many	535-ME-100
interface circuit
0.26	1	0.26	PCB	StripBoard	Pre-cut 33*15mm	many	854-ST3U
0.71	1	0.71	J6	PinSocket	TH p2.54mm SIL 5way	many	571-215298-5
1.07	1	1.07	VR2	Pot	10k linear, shaft 6mm*20mm Knurled/Serrated*18	Bourns	652-PDB181-E420K103B
0.10	1	0.10	Vr2	Mounting	M7 half nut	many
0.85	1	0.85	Vr2	Knob	Round pointer, shaft 6mm Knurled/Serrated*18	DaviesMolding	5164-1106WA
0.33	1	0.33	VR1	TrimPot	TH 5k side adjustment	Bourns	652-3306K-1-502
0.04	1	0.04	R6	Resistor	axial 7k5 0.25W 5%	many	660-CF1/4CT52R752J
0.08	2	0.17	C6/7	Capacitor	radial p2.54mm MLCC 100nF 50v X7R	many	80-C320C104K5R5TATR
0.44	1	0.44	SW1	Switch	Panel rocker switch On-Off	E-Switch	612-RA12131100
0.68	1	0.68	SW2	Switch	Panel slide switch On-None-On	Apem	642-PM13B012
0.02	4	0.06	na	Mounting	M3 bolt 8mm	many
0.02	2	0.05	na	Mounting	M3 nut	many
Items	31	7.65	sub total
	VAT	1.53	20	%
		9.18	grand total		Dave Harris	9 Mar 23