## pot variance
Bourns-PDB181-E420K-103B ±20%
item	k Ohm	Tolerance
pot1	9.85	-1.50%
pot2	10.12	1.20%
pot3	9.30	-7.00%
pot4	9.99	-0.10%
pot5	9.66	-3.40%
pot6	9.38	-6.20%
pot7	9.19	-8.10%
pot8	10.28	2.80%
pot9	10.53	5.30%
average	9.81	-1.89%

## Pro-Cons
555 timer servo tester
+	Zero configuration
+	Low component count	9
+	Low cost	£1.39
-	No servo current demand indication
-	Only does ‘normal’ 1ms to 2ms PWM
-	No servo ‘exerciser’ function
-	Poor PWM timing accuracy, due to RC tolerances	t = 0.7CR
	R Potentiometer (budget)	± 20%
	C Capacitor (budget)	± 10%
PIC based ‘ServoTester2'
+	Good timing accuracy - PIC Internal Oscillator	±2%
+	Switch: Normal 1ms to 2ms or Wide 0.5ms to 2.5ms
+	Servo current demand indication	3	LEDs
+	Servo ‘exerciser’ function – Oscillate +/- of 1.5ms
+	Servo signal isolate function
-	Higher component count	16
-	Higher cost	£9
-	Not zero configuration – load PIC using PICKIT

## revA header
ServoTester2 revA J6 operation connector stripboard
	connect	1	2	3	4		connect

1	nc		1				Hold sw
2	USB +5v	r6	2	c7			N/W sw 5v
3	USB 0v		3	c7	c6		Pot- & Hold sw-
4	nc		4		c6		Pot slider
5	nc		5				nc
6	nc			vr1			N/W sw & Pot+
7	nc	r6	vr1				nc
8	nc			vr1			nc
9	nc					nc
10	nc					nc
11	nc					nc
12	nc					nc

## revA BOM
ServoTester2 revA BOM
£each	qty	£cost	ref	type	description	Manufacturer	Mouser part number.	ROHS Compliance
0.74	1	0.74	PCB	PCB	2sided 1.2mm, 50mm x 16.666mm HASL lead-free	PCBWay	-	2011/65/EU amended by 2015/863
0.77	1	0.77	U1	CPU	PIC16F18313-I/SN SOIC8	Microchip	579-PIC16F18313-I/SN	2011/65/EU amended by 2015/863
0.14	1	0.14	D1	LED	TH T-1(3mm) p2.54mm Red bright low-current	Wurth	710-151033RS03000	2011/65/EU amended by 2015/863
0.14	1	0.14	D2	LED	TH T-1(3mm) p2.54mm Yellow bright low-current	Wurth	710-151033YS03000	2011/65/EU amended by 2015/863
0.22	1	0.22	D3	LED	TH T-1(3mm) p2.54mm Green bright low-current	Wurth	710-151033GS03000	2011/65/EU amended by 2015/863
0.05	2	0.09	R1/R2	Resistor	SM 1206 3k3	many	279-CRG1206F3K3	2011/65/EU amended by 2015/863
0.04	1	0.04	R3	Resistor	SM 1206 270R	many	652-CR1206FX-2700ELF	2011/65/EU amended by 2015/863
0.04	1	0.04	R4	Resistor	SM 1206 10k	many	603-RC1206FR-0710KL	2011/65/EU amended by 2015/863
0.21	1	0.21	R5	Resistor	SM 2010 0R5 1.0W 1%	many	708-CSRN2010FKR500	2011/65/EU amended by 2015/863
0.04	1	0.04	C1	Capacitor	SM 1206 100nF MLCC 50v X7R	many	187-CL31B104KBCNFNC	2011/65/EU amended by 2015/863
0.06	1	0.06	C2	Capacitor	SM 1206 10uF MLCC 6v3	many	187-CL31B106KQHNFNE	2011/65/EU amended by 2015/863
0.29	1	0.29	J1/2/3/4	PinHeader	TH p2.54mm SIL, 12way – cut up=5+3+2+2 way	many	855-M20-9771246	2011/65/EU amended by 2015/863
0.10	1	0.10	J3	Jumper	Jumper shunt 2way p2.54mm	many	535-ME-100	2011/65/EU amended by 2015/863
interface circuit
0.26	1	0.26	PCB	StripBoard	Pre-cut 33*15mm (4x12 holes p2.54mm)	many	854-ST3U	2011/65/EU amended by 2015/863
0.71	1	0.71	J6	PinSocket	TH p2.54mm SIL 5way	many	571-215298-5	2011/65/EU amended by 2015/863
1.07	1	1.07	RV2	Pot	10k linear, shaft 6mm*20mm Knurled/Serrated*18	Bourns	652-PDB181-E420K103B	2011/65/EU amended by 2015/863
0.85	1	0.85	rv2	Knob	Round pointer, shaft 6mm Knurled/Serrated*18	DaviesMolding	5164-1106WA	2011/65/EU amended by 2015/863
0.33	1	0.33	RV1	TrimPot	TH 5k upright side adjustment	Bourns	652-3306K-1-502	2011/65/EU amended by 2015/863
0.04	1	0.04	R6	Resistor	axial 7k5 0.25W 5%	many	660-CF1/4CT52R752J	2011/65/EU amended by 2015/863
0.08	2	0.17	C6/C7	Capacitor	radial p2.54mm MLCC 100nF 50v X7R	many	80-C320C104K5R5TATR	2011/65/EU amended by 2015/863
0.44	1	0.44	SW1	Switch	Panel rocker switch On-Off	E-Switch	612-RA12131100	2011/65/EU
0.68	1	0.68	SW2	Switch	Panel slide switch On-None-On	Apem	642-PM13B012	2011/65/EU amended by 2015/863
Panel/mountings
0.20	1	0.20	panel	panel	3D printed FDM PLA 2mm x 64mm x 54mm	many	-	-
0.02	4	0.06	na	Mounting	M3 CS bolt 8mm. Black coated.	many	-	-
0.02	2	0.05	na	Mounting	M3 nut. Plated.	many	-	-
Items	31	7.75	sub total
	VAT	1.55	20	%
		9.30	grand total		Dave Harris	28 Mar 23

## revB BOM
ServoTester2 revB BOM
£each	qty	£cost	ref	type	description	Manufacturer	Part number.	ROHS Compliance
1.07	1	1.07	PCB	PCB	2sided 1.6mm, 50mm x 33.33'mm HASL lead-free	PCBWay	-	2011/65/EU amended by 2015/863
0.77	1	0.77	U1	CPU	PIC16F18313-I/SN SOIC8	Microchip	Mouser 579-PIC16F18313-I/SN	2011/65/EU amended by 2015/863	.
0.14	1	0.14	D1	LED	TH T-1(3mm) p2.54mm Red bright low-current	Wurth	Mouser 710-151033RS03000	2011/65/EU amended by 2015/863	.
0.14	1	0.14	D2	LED	TH T-1(3mm) p2.54mm Yellow bright low-current	Wurth	Mouser 710-151033YS03000	2011/65/EU amended by 2015/863	.
0.22	1	0.22	D3	LED	TH T-1(3mm) p2.54mm Green bright low-current	Wurth	Mouser 710-151033GS03000	2011/65/EU amended by 2015/863	.
0.05	2	0.09	R1/R2	Resistor	SM 1206 3k3	many	Mouser 279-CRG1206F3K3	2011/65/EU amended by 2015/863	.
0.04	1	0.04	R3	Resistor	SM 1206 270R	many	Mouser 652-CR1206FX-2700ELF	2011/65/EU amended by 2015/863	.
0.04	1	0.04	R4	Resistor	SM 1206 10k	many	Mouser 603-RC1206FR-0710KL	2011/65/EU amended by 2015/863	.
0.16	1	0.16	R5	Resistor	SM 1210 0R200 0.5W 1%	many	Mouser 504-MFL1210R2000FS	2011/65/EU amended by 2015/863	.
0.04	1	0.04	C1	Capacitor	SM 1206 100nF MLCC 50v X7R	many	Mouser 187-CL31B104KBCNFNC	2011/65/EU amended by 2015/863	.
0.06	1	0.06	C2	Capacitor	SM 1206 10uF MLCC 6v3	many	Mouser 187-CL31B106KQHNFNE	2011/65/EU amended by 2015/863	.
0.21	1	0.21	J2/3/4	PinHeader	TH p2.54mm SIL, vert, 7way, cut 3+2+2 way	many	Mouser 855-M20-9990746	2011/65/EU amended by 2015/863
0.13	1	0.13	J1	PinHeader	SMD pitch 2.54mm SIL, vert, 5way	Amphenol FCI	Mouser 649-1012938090501BLF	2011/65/EU amended by 2015/863	.
0.29	1	0.29	J6	USBsocket	SMD USB micro receptacle 5way, type B	Amphenol FCI	Mouser 649-10118192-0001LF	2011/65/EU amended by 2015/863	.
0.10	1	0.10	J3	Mini-Link	Jumper shunt link 2way pitch 2.54mm	many	Mouser 535-ME-100	2011/65/EU amended by 2015/863
interface circuit
0.08	1	0.08	PCB	StripBoard	Pre-cut 2x5 holes (15mm x 7.5mm) pitch 2.54mm	many	Mouser 854-ST3U	2011/65/EU amended by 2015/863
0.71	1	0.71	J5	PinSocket	TH p2.54mm SIL 5way	TE Connectivity	Mouser 571-215298-5	2011/65/EU amended by 2015/863	.
1.07	1	1.07	RV2	Pot	10k linear, shaft 6mm*20mm Knurled/Serrated*18	Bourns	Mouser 652-PDB181-E420K103B	2011/65/EU amended by 2015/863	.
0.85	1	0.85	rv2	Knob	Round pointer, shaft 6mm Knurled/Serrated*18	DaviesMolding	Mouser 5164-1106WA	2011/65/EU amended by 2015/863	.
0.08	1	0.08	C6	Capacitor	radial p2.54mm MLCC 100nF 50v X7R	many	Mouser 80-C320C104K5R5TATR	2011/65/EU amended by 2015/863	.
0.62	1	0.62	SW1	Switch	Panel minature toggle switch SPST On-Off	many	SwitchElectronics 482839	Yes
Items	22	6.91	sub total
VAT		1.38	20	%
		8.29	grand total		Dave Harris	24 Apr 2023